## Simple Tech Templates
| Battery Storage |  | Biomass |  | Coal |  | Dispatchable |  | Electric Grid |  | Gas-CC |  | Gas-CT |  | Geothermal |  | Hydropower |  | Nuclear |  | Solar - CSP |  | Solar - PV Distributed |  | Solar - PV Utility |  | Wind - Offshore |  | Wind - Onshore
| Value | Source | Value | Source | Value | Source | Value | Source | Value | Source | Value | Source | Value | Source | Value | Source | Value | Source | Value | Source | Value | Source | Value | Source | Value | Source | Value | Source | Value | Source
Scenario Tag
Capacity Optimization (L/U) | Linear |  | Linear |  | Linear |  | Linear |  | Linear |  | Linear |  | Linear |  | Linear |  | Linear |  | Linear |  | Linear |  | Linear |  | Linear |  | Linear |  | Linear
Capacity Optimization (E/F) | Expansion |  | Expansion |  | Expansion |  | Expansion |  | Fixed |  | Expansion |  | Expansion |  | Expansion |  | Expansion |  | Expansion |  | Expansion |  | Expansion |  | Expansion |  | Expansion |  | Expansion
Energy Carrier | Electricity |  | Electricity |  | Electricity |  | Electricity |  | Electricity |  | Electricity |  | Electricity |  | Electricity |  | Electricity |  | Electricity |  | Electricity |  | Electricity |  | Electricity |  | Electricity |  | Electricity
Resource Constraints
Available Resource |  |  | FALSE |  | FALSE |  | FALSE |  | FALSE |  | FALSE |  | FALSE |  | FALSE |  | FALSE |  | FALSE |  | Golden Solar Profile |  | Golden Solar Profile |  | Golden Solar Profile |  | Golden Wind Profile |  | Golden Wind Profile
Force all resource |  |  | FALSE |  | FALSE |  | FALSE |  | FALSE |  | FALSE |  | FALSE |  | FALSE |  | FALSE |  | FALSE |  | FALSE |  | TRUE |  | FALSE |  | FALSE |  | FALSE
Minimum resource consumption (%/100) |  |  | FALSE |  | FALSE |  | FALSE |  | FALSE |  | FALSE |  | FALSE |  | FALSE |  | FALSE |  | FALSE |  | 0 |  | FALSE |  | 0 |  | 0 |  | 0
Resource scale factor |  |  | 1 |  | 1 |  | 1 |  | 1 |  | 1 |  | 1 |  | 1 |  | 1 |  | 1 |  | 1 |  | 0.7 | (Need Citation) | 0.7 | (Need Citation) | 1 |  | 1
Resource unit |  |  | energy_per_cap |  | energy_per_cap |  | energy_per_cap |  | energy |  | energy_per_cap |  | energy_per_cap |  | energy_per_cap |  | energy_per_cap |  | energy_per_cap |  | energy_per_cap |  | energy_per_cap |  | energy_per_cap |  | energy_per_cap |  | energy_per_cap
Ratio of resource area to energy capacity (m2/kW)
Minimum installed area (m2)
Maximum installed area (m2)
Technology Constraints
Allow energy production | TRUE |  | TRUE |  | TRUE |  | TRUE |  | TRUE |  | TRUE |  | TRUE |  | TRUE |  | TRUE |  | TRUE |  | TRUE |  | TRUE |  | TRUE |  | TRUE |  | TRUE
Allow energy consumption | TRUE
Energy capacity scale factor | 1 |  | 1 |  | 1 |  | 1 |  | 1 |  | 1 |  | 1 |  | 1 |  | 1 |  | 1 |  | 1 |  | 1 |  | 1 |  | 1 |  | 1
Energy efficiency (%/100) | 0.85 | 1 ( 2019-Mid) | 1 |  | 1 |  | 1 |  | 1 |  | 1 |  | 1 |  | 1 |  | 1 |  | 1 |  | 1 |  | 1 |  | 1 |  | 1 |  | 1
Plant Parasitic Efficienty (%/100) | [20 empty] | 0.9
Export capacity (kW) | FALSE |  | FALSE |  | FALSE |  | FALSE |  | 10000 |  | FALSE |  | FALSE |  | FALSE |  | FALSE |  | FALSE |  | FALSE |  | FALSE |  | FALSE |  | FALSE |  | FALSE
Export carrier | [8 empty] | Electricity
Intalled Capacity (kW) | [8 empty] | 10000
Maximum installed energy capacity (kW) | 10000 |  | 100000 |  | 1000000 |  | 100000 |  |  |  | 500000 |  | 500000 |  | 100000 |  | 100000 |  | 1000000 |  | 150000 |  | 100 |  | 50000 |  | 150000 |  | 150000
Maximum installed energy capacity (System) (kW) | FALSE |  | FALSE |  | FALSE |  | FALSE |  |  |  | FALSE |  | FALSE |  | FALSE |  | FALSE |  | FALSE |  | FALSE |  | FALSE |  | FALSE |  | FALSE |  | FALSE
Minimum installed energy capacity (kW) | 0 |  | 0 |  | 0 |  | 0 |  |  |  | 0 |  | 0 |  | 0 |  | 0 |  | 0 |  | 0 |  | 0 |  | 0 |  | 0 |  | 0
Minimum operating use of capacity (%/100) | 0 |  | 0.05 |  | 0.05 |  | 0 |  | 0 |  | 0.05 |  | 0.05 |  | 0.05 |  | 0 |  | 0.2 | 5 | 0.05 |  | FALSE |  | 0 |  | 0 |  | 0
Ramping rate (%/100) | 1 |  | 1 |  | 0.04 | 4 | 1 |  | 1 |  | 0.05 | 4 | 0.08 | 4 | 0.04 | 4 | 1 | 4 | 0.4 | 5 | 0.1 | 4 | 1 |  | 1 |  | 1 | 4 | 1 | 4
Technology Lifetime (yrs) | 15 | 1 | 40 | 3 | 75 | 3 | 50 | 3 | 50 | 3 | 60 | 3 | 50 | 3 | 30 | 3 | 100 | 3 | 60 | 3 | 30 | 3 | 30 | 3 | 30 | 3 | 24 | 3 | 24 | 3
Monetary Costs
Carrier consumption cost ($/kWh) | 0 | 1 | 0.03 | 1. Cofire New | 0.018 | 1 new CF | 0 |  | 0 |  | 0.021 | 1 CC Const | 0.032 | 1 CT Const | 0 | 1 | 0 | 1 | 0.007 | 1 | 0 | 1 | 0 |  | 0 | 1 | 0 | 1 | 0 | 1
Carrier export cost ($/kWh) | 0 |  | 0 |  | 0 |  | 0 |  | -0.1 |  | 0 |  | 0 |  | 0 |  | 0 |  | 0 |  |  |  | 0 |  | 0 |  | 0 |  | 0
Carrier production cost ($/kWh) | 0 | 1 | 0.005 | 1. Cofire New | 0.005 | 1 new CF | 0.1 |  | 0.1 |  | 0.003 | 1 CC Const | 0.007 | 1 CT Const | 0 | 1 | 0 | 1 | 0.002 | 1 | 0.0035 | 1 | 0 |  | 0 | 1 | 0 | 1 | 0 | 1
Cost of energy capacity ($/kW gross) | 1384 | 1 ( 2019-Mid) | 4184 | 1. Cofire New | 4036 | 1 new CF | 1000 |  | 0 |  | 927 | 1 CC Const | 919 | 1 CT Const | 5918 | 1 GEO Binary | 5712 | 1** | 6742 | 1 | 6450 | 1 | 1857 |  | 1111 | 1 | 4050 | 1+ | 1528 | 1
Cost of storage capacity ($/kWh) | 190 | 1 ( 2019-Mid) | [18 empty] | 84 | 1 (2019)
Depreciation rate ($/yr) | 0 |  | 0 |  | 0 |  | 0 |  | 0 |  | 0 |  | 0 |  | 0 |  | 0 |  | 0 |  | 0 |  | 0 |  | 0 |  | 0 |  | 0
Fractional yearly O&M costs (%/100) | 0 |  | 0 |  | 0 |  | 0 |  | 0 |  | 0 |  | 0 |  | 0 |  | 0 |  | 0 |  | 0 |  | 0 |  | 0 |  | 0 |  | 0
Interest rate (%/100) | 0 |  | 0 |  | 0 |  | 0 |  | 0 |  | 0 |  | 0 |  | 0 |  | 0 |  | 0 |  | 0 |  | 0 |  | 0 |  | 0 |  | 0
Yearly O&M ($/kW) | 35 | 1 ( 2019-Mid) | 33 | 1. Cofire New | 33 | 1 new CF | 10 |  | 0 |  | 11 |  | 12 |  | 178 | 1 GEO Binary | 76.7 | 1** | 101 | 1 | 66 | 1 | 18 |  | 20 | 1 | 94 |  | 44
Cost of resource area | 0 |  | 0 |  | 0 |  | 0 |  | 0 |  | 0 |  | 0 |  | 0 |  | 0 |  | 0 |  | 0 |  | 0 |  | 0 |  | 0 |  | 0
Storage Constraints
Charge rate (%/100/hour) | 4 | [19 empty] | 0.25
Maximum storage capacity (kWh) | 100000 | [19 empty] | 1500000
Storage loss rate (%/100/hour) | 0 | [19 empty] | 0.002
Initial storage level (kWh) | 0
Maximum storage time (hours) | FALSE
Minimum storage capacity (kWh) | 0 | [19 empty] | 0
Sources
1. NREL (National Renewable Energy Laboratory). 2019. 2019 Annual Technology Baseline. Golden, CO: National Renewable Energy Laboratory.
2. Wilson, Mark. Lazard’s Levelized Cost of Storage Analysis—Version 4.0. p. 47.
3. Cole, Wesley, et al. “2019 Standard Scenarios Report: A U.S. Electricity Sector Outlook.” Renewable Energy, 2019, p. 69.
4. Cohen, Stuart, et al. “Regional Energy Deployment System (ReEDS) Model Documentation: Version 2018.” Renewable Energy, 2019, p. 135.
5. Morilhat, Patrick, et al. Nuclear Power Plant Flexibility at EDF. p. 23.
Notes
* 25 year lifetime assumed unless known otherwise
Consumption Costs are assumed to be ATB fuel costs
Production Costs are Variable ATB operating costs
Assumed that export profits must go through the grid.
Gross energy capacity cost is assumed to be CAPEX
All interest rates assumed 0 for simple technologies
All depreciation rates assumed 0 for simple technologies
Grid starts at an installed capacity of 10 MW for campus-scale examples.
Electric grid assumes net metering
Of all the energy resources, Geothermal and Hydropower probably have a firm capacity limit for a region.
** Hydropower used the average of New stream and non-powered dams for all ATB CAPEX Data
*** Nuclear Ramping is taken as half of physical ramping speed to encourage 1-directional ramping (the only physical kind)
Assuming that all thermal plants have a 5% Idle rate.
CSP assumes 10 hour energy storager
Solar resource factors need verification based on resources
+ Used average offshore wind fixed from ATB
Currently wind only uses resource data and onshore/offshore do not differentiate by capacity factors